## 10W wireless fast charger
SHENZHEN XPGTECH CO..LTD ADD：5F,Building B, PinChuangYuan Technology Garden， 42# Industrial East Road ,Longhua, Shenzhen, China Tel:+86-755-29057966(808) Fax:+86-755-29057966 Website:www.xpgtech.com Cell:+86-17727486086 Email:cara@xpgtech.com
Model:WL069 | 3 Coils 10W fast wireless charger mount |  |  |  | Price and Delivery time
| Packing | Size/Carton | PCS/carton | G.W/carton
|  | 250*290*410mm | 50pcs | 11kg
| Specifications | 1. 10W wireless fast charger holder 2.Input: DC9V/1.67A , 5V~2A，Output: 5V/2A(Fast charger) DC5V±0.1V/1A(Normal speed) 3.Standard:QI charging distance:10mm 4.Material:ABS+Silicon 5.Product size:9*15*0.8cm Package size:9.5*12*17.5cm 6.N.W:140g G.W:220g 7.Working efficiency ：>73% 8.Working frequency:100-150KHZ 9.Accessories：gift box,Micro USB cable,manual,blister 10.OEM/ODM:Welcome MOQ(OEM):3K, MOQ(ODM):8K 11:Certificates:CE/Rohs/FCC/Reach/LVD 12.Color:White/Black/OEM |  |  | Quantity | price | Delievery time
[5 empty] | Sample | 15 | 43107
[5 empty] | 1k | 5.9 | 10
[5 empty] | 3k | 5.62 | 15
[5 empty] | 5K | 5.38 | 20
Model:WL068 | 10W FAST table wireless charger |  |  |  | Price and Delivery time
| Packing | Size/Carton | PCS/carton | G.W/carton
|  | 250*290*410mm | 50pcs | 11kg
| Specifications | 1. 10W wireless fast table charger 2.Input: DC9V/1.67A , 5V~2A，Output: 5V/2A(Fast charger) DC5V±0.1V/1A(Normal speed) 3.Standard:QI charging distance:10mm 4.Material:ABS+PU 5.Product size:95*13.3MM Package size:128*128*30mm 6.N.W:90g G.W:122g 7.Working efficiency ：>73% 8.Working frequency:100-150KHZ 9.Accessories：gift box,Micro USB cable,manual,blister 10.OEM/ODM:Welcome MOQ(OEM):3K, MOQ(ODM):8K 11:Certificates:CE/Rohs/FCC/Reach/LVD 12.Color:White/Black/OEM |  |  | Quantity | price | Delievery time
[5 empty] | Sample | 15 | 43107
[5 empty] | 1k | 6.82 | 10
[5 empty] | 3k | 6.7 | 15
[5 empty] | 5K | 6.6 | 20
Model:WL062 | 10W FAST Type-C input table wireless charger |  |  |  | Price and Delivery time
| Packing | Size/Carton | PCS/carton | G.W/carton
|  | 250*290*410mm | 50pcs | 11kg
| Specifications | 1. 10W wireless fast table charger 兼容7.5W/5W 2.Input: DC9V/1.67A , 5V~2A，Output: 5V/2A(Fast charger) DC5V±0.1V/1A(Normal speed) 3.Standard:QI charging distance:10mm 4.Material:ABS+silicon 5.Product size:90*90*7mm Package size: 6.N.W:60g G.W:100g 7.Working efficiency ：>73% 8.Working frequency:100-150KHZ 9.Accessories：gift box,Type-C cable,manual,blister 10.OEM/ODM:Welcome MOQ(OEM):3K, MOQ(ODM):8K 11:Certificates:CE/Rohs/FCC/Reach/LVD 12.Color:White/Black/OEM |  |  | Quantity | price | Delievery time
[5 empty] | Sample | 15 | 43107
[5 empty] | 1k | 10.2 | 10
[5 empty] | 3k | 9.8 | 15
[5 empty] | 5K | 9.3 | 20
Model:WL061 | Zinc Material 10W Fast Wireless charger |  |  |  | Price and Delivery time
| Packing | Size/Carton | PCS/carton | G.W/carton
|  | 250*290*410mm | 50pcs | 11kg
| Specifications | 1. 10W wireless fast table charger 2.Input: DC9V/1.67A , 5V~2A，Output: 5V/2A(Fast charger) DC5V±0.1V/1A(Normal speed) 3.Standard:QI charging distance:10mm 4.Material:Zinc+ABS+silicon 5.Product size:Φ100*7mm Package size: 6.N.W:140g G.W:200g 7.Working efficiency ：>73% 8.Working frequency:100-150KHZ 9.Accessories：gift box,USB cable,manual,blister 10.OEM/ODM:Welcome MOQ(OEM):3K, MOQ(ODM):8K 11:Certificates:CE/Rohs/FCC/Reach/LVD 12.Color:White/Black/Rose/OEM |  |  | Quantity | price | Delievery time
[5 empty] | Sample | 15 | 43107
[5 empty] | 1k | 7.93 | 10
[5 empty] | 3k | 7.72 | 15
[5 empty] | 5K | 7.38 | 20
Model:WL065 | Zinc Material 10W Fast Wireless charger |  |  |  | Price and Delivery time
| Packing | Size/Carton | PCS/carton | G.W/carton
|  | 250*290*410mm | 50pcs | 11kg
| Specifications | 1. 10W wireless fast charger 2.Input: DC9V/1.67A , 5V~2A，Output: 5V/2A(Fast charger) DC5V±0.1V/1A(Normal speed) 3.Standard:QI charging distance:10mm 4.Material:Zinc+ABS+silicon 5.Product size:100*100*7mm Package size: 6.N.W:150g G.W:210g 7.Working efficiency ：>73% 8.Working frequency:100-150KHZ 9.Accessories：gift box,USB cable,manual,blister 10.OEM/ODM:Welcome MOQ(OEM):3K, MOQ(ODM):8K 11:Certificates:CE/Rohs/FCC/Reach/LVD 12.Color:White/Black/Rose/OEM |  |  | Quantity | price | Delievery time
[5 empty] | Sample | 15 | 43107
[5 empty] | 1k | 7.98 | 10
[5 empty] | 3k | 7.78 | 15
[5 empty] | 5K | 7.45 | 20
Model:WL064 | round 10W Fast table Wireless charger |  |  |  | Price and Delivery time
| Packing | Size/Carton | PCS/carton | G.W/carton
|  | 250*290*410mm | 50pcs | 11kg
| Specifications | 1. 10W wireless fast charger 2.Input: DC9V/1.67A , 5V~2A，Output: 5V/2A(Fast charger) DC5V±0.1V/1A(Normal speed) 3.Standard:QI charging distance:10mm 4.Material:ABS+silicon 5.Product size:Φ100*12mm Package size: 6.N.W:40g G.W:100g 7.Working efficiency ：>73% 8.Working frequency:100-150KHZ 9.Accessories：gift box,USB cable,manual,blister 10.OEM/ODM:Welcome MOQ(OEM):3K, MOQ(ODM):8K 11:Certificates:CE/Rohs/FCC/Reach/LVD 12.Color:White/Black/Rose/OEM |  |  | Quantity | price | Delievery time
[5 empty] | Sample | 15 | 43107
[5 empty] | 1k | 6.4 | 10
[5 empty] | 3k | 6.35 | 15
[5 empty] | 5K | 6.25 | 20
Model:WL067 | 10W Fast table Wireless charger |  |  |  | Price and Delivery time
| Packing | Size/Carton | PCS/carton | G.W/carton
|  | 250*290*410mm | 50pcs | 11kg
| Specifications | 1. 10W wireless fast charger 2.Input: DC9V/1.67A , 5V~2A，Output: 5V/2A(Fast charger) DC5V±0.1V/1A(Normal speed) 3.Standard:QI charging distance:10mm 4.Material:ABS+silicon+rubber finished 5.Product size:100*100*5mm Package size: 6.N.W:40g G.W:100g 7.Working efficiency ：>73% 8.Working frequency:100-150KHZ 9.Accessories：gift box,USB cable,manual,blister 10.OEM/ODM:Welcome MOQ(OEM):3K, MOQ(ODM):8K 11:Certificates:CE/Rohs/FCC/Reach/LVD 12.Color:White/Black/Rose/OEM |  |  | Quantity | price | Delievery time
[5 empty] | Sample | 15 | 43107
[5 empty] | 1k | 5.75 | 10
[5 empty] | 3k | 5.7 | 15
[5 empty] | 5K | 5.65 | 20
0
Model:WL066 | Ultrathin round 10W Fast table Wireless charger |  |  |  | Price and Delivery time
| Packing | Size/Carton | PCS/carton | G.W/carton
|  | 250*290*410mm | 50pcs | 11kg
| Specifications | 1. 10W wireless fast charger 2.Input: DC9V/1.67A , 5V~2A，Output: 5V/2A(Fast charger) DC5V±0.1V/1A(Normal speed) 3.Standard:QI charging distance:10mm 4.Material:ABS+silicon+rubber finished 5.Product size:Φ100*5mm Package size: 6.N.W:50g G.W:110g 7.Working efficiency ：>73% 8.Working frequency:100-150KHZ 9.Accessories：gift box,USB cable,manual,blister 10.OEM/ODM:Welcome MOQ(OEM):3K, MOQ(ODM):8K 11:Certificates:CE/Rohs/FCC/Reach/LVD 12.Color:White/Black/Rose/OEM |  |  | Quantity | price | Delievery time
[5 empty] | Sample | 15 | 43107
[5 empty] | 1k | 5.75 | 10
[5 empty] | 3k | 5.7 | 15
[5 empty] | 5K | 5.65 | 20
Model:WL054 | Captain's heart design 10W Fast table Wireless charger |  |  |  | Price and Delivery time
| Packing | Size/Carton | PCS/carton | G.W/carton
|  | 250*290*410mm | 50pcs | 11kg
| Specifications | 1. 10W wireless fast charger 2.Input: DC9V/1.67A , 5V~2A，Output: 5V/2A(Fast charger) DC5V±0.1V/1A(Normal speed) 3.Standard:QI charging distance:10mm 4.Material:ABS+silicon+ancrylic 5.Product size:Φ97*11.3mm Package size: 6.N.W:60g G.W:100g 7.Working efficiency ：>73% 8.Working frequency:100-150KHZ 9.Accessories：gift box,USB cable,manual,blister 10.OEM/ODM:Welcome MOQ(OEM):3K, MOQ(ODM):8K 11:Certificates:CE/Rohs/FCC/Reach/LVD 12.Color:White/Black/Rose/Pink/Purple OEM |  |  | Quantity | price | Delievery time
[5 empty] | Sample | 15 | 43107
[5 empty] | 1k | 8.3 | 10
[5 empty] | 3k | 8.26 | 15
[5 empty] | 5K | 8.19 | 20
Model:WL055 | Round rubber finished 10W Fast table Wireless charger |  |  |  | Price and Delivery time
| Packing | Size/Carton | PCS/carton | G.W/carton
|  | 250*290*410mm | 50pcs | 11kg
| Specifications | 1. 10W wireless fast charger 2.Input: DC9V/1.67A , 5V~2A，Output: 5V/2A(Fast charger) DC5V±0.1V/1A(Normal speed) 3.Standard:QI charging distance:10mm 4.Material:ABS+silicon+Rubber finished 5.Product size:Φ90*11.95mm Package size:125*125*20mm 6.N.W:50g G.W:100g 7.Working efficiency ：>73% 8.Working frequency:100-150KHZ 9.Accessories：gift box,USB cable,manual,blister 10.OEM/ODM:Welcome MOQ(OEM):3K, MOQ(ODM):8K 11:Certificates:CE/Rohs/FCC/Reach/LVD 12.Color:White/Black OEM |  |  | Quantity | price | Delievery time
[5 empty] | Sample | 15 | 43107
[5 empty] | 1k | 4.92 | 10
[5 empty] | 3k | 4.68 | 15
[5 empty] | 5K | 4.39 | 20
Model:WL053 | Samsung 3 coils S8 10W fast wireless charger mount |  |  |  | Price and Delivery time
| Packing | Size/Carton | PCS/carton | G.W/carton
|  | 250*290*410mm | 50pcs | 11kg
| Specifications | 1. 10W wireless fast charger 2.Input: DC9V/1.67A , 5V~2A，Output: 5V/2A(Fast charger) DC5V±0.1V/1A(Normal speed) 3.Standard:QI charging distance:10mm 4.Material:ABS+silicon 5.Product size:29*117(dia)mm Package size:150*155*43mm 6.N.W:200g G.W:280g 7.Working efficiency ：>73% 8.Working frequency:100-150KHZ 9.Accessories：gift box,USB cable,manual,blister 10.OEM/ODM:Welcome MOQ(OEM):3K, MOQ(ODM):8K 11:Certificates:CE/Rohs/FCC/Reach/LVD 12.Color:White/Black OEM |  |  | Quantity | price | Delievery time
[5 empty] | Sample | 20 | 43107
[5 empty] | 1k | 14.29 | 10
[5 empty] | 3k | 13.46 | 15
[5 empty] | 5K | 12.35 | 20
Model:WL028A | Germany design 10W fast table wireless charger |  |  |  | Price and Delivery time
| Packing | Size/Carton | PCS/carton | G.W/carton
|  | 250*290*410mm | 50pcs | 11kg
| Specifications | 1. 10W wireless fast charger 2.Input: DC9V/1.67A , 5V~2A，Output: 5V/2A(Fast charger) DC5V±0.1V/1A(Normal speed) 3.Standard:QI charging distance:10mm 4.Material:ABS+silicon+Ancrylic 5.Product size:94*94*13mm Package size:120*141*16mm 6.N.W:75g G.W:126g 7.Working efficiency ：>73% 8.Working frequency:100-150KHZ 9.Accessories：gift box,USB cable,manual,blister 10.OEM/ODM:Welcome MOQ(OEM):3K, MOQ(ODM):8K 11:Certificates:CE/Rohs/FCC/Reach/LVD 12.Color:White/Black OEM |  |  | Quantity | price | Delievery time
[5 empty] | Sample | 15 | 43107
[5 empty] | 1k | 6.4 | 10
[5 empty] | 3k | 6.25 | 15
[5 empty] | 5K | 6.14 | 20
Model:WL016 | Samsung Note5 10w fast table wireless charger |  |  |  | Price and Delivery time
| Packing | Size/Carton | PCS/carton | G.W/carton
|  | 250*290*410mm | 50pcs | 11kg
| Specifications | 1. 10W wireless fast charger 2.Input: DC9V/1.67A , 5V~2A，Output: 5V/2A(Fast charger) DC5V±0.1V/1A(Normal speed) 3.Standard:QI charging distance:10mm 4.Material:ABS+silicon+Ancrylic 5.Product size:98*98*20mm Package size:115*25*159mm 6.N.W:70g G.W:92g 7.Working efficiency ：>73% 8.Working frequency:100-150KHZ 9.Accessories：gift box,USB cable,manual,blister 10.OEM/ODM:Welcome MOQ(OEM):3K, MOQ(ODM):8K 11:Certificates:CE/Rohs/FCC/Reach/LVD 12.Color:White/Black OEM |  |  | Quantity | price | Delievery time
[5 empty] | Sample | 15 | 43107
[5 empty] | 1k |  | 10
[5 empty] | 3k |  | 15
[5 empty] | 5K | 5.6 | 20
Model:S500 | Samsung Note5 10w fast table wireless charger |  |  |  | Price and Delivery time
| Packing | Size/Carton | PCS/carton | G.W/carton
|  | 250*290*410mm | 50pcs | 11kg
| Specifications | 1. 10W wireless fast charger 2.Input: DC9V/1.67A , 5V~2A，Output: 5V/2A(Fast charger) DC5V±0.1V/1A(Normal speed) 3.Standard:QI charging distance:10mm 4.Material:ABS+silicon+Ancrylic+Leather 5.Product size:217*101*111mm Package size:220*150*120mm 6.N.W:425g G.W:465g 7.Working efficiency ：>73% 8.Working frequency:100-150KHZ 9.Accessories：gift box,USB cable,manual,blister 10.OEM/ODM:Welcome MOQ(OEM):3K, MOQ(ODM):8K 11:Certificates:CE/Rohs/FCC/Reach/LVD 12.Color:White/Black OEM |  |  | Quantity | price | Delievery time
[5 empty] | Sample | 15 | 43107
[5 empty] | 5K | 18.33 | 20
Wireless Fast Charger

## 5W Wireless Transmitter
SHENZHEN XPGTECH CO..LTD ADD：5F,Building B, PinChuangYuan Technology Garden， 42# Industrial East Road ,Longhua, Shenzhen, China Tel:+86-755-29057966(808) Fax:+86-755-29057966 Website:www.xpgtech.com Cell:+86-17727486086 Email:cara@xpgtech.com
Model:WL077 | Wireless charger mouse pad |  |  |  | Price and Delivery time
| Packing | Size/Carton | PCS/carton | G.W/carton
|  | 250*290*410mm | 50pcs | 11kg
| Specifications | 1. 5W table wireless charger mouse Pad 2.2.Input: 5V/2A，Output: DC5V/1A 3.Standard:QI charging distance:10mm 4.Material:PU 5.Product size:300*220*7mm Package size:35.5*23.8*22mm 6.N.W:300g G.W:360g 7.Working efficiency ：>73% 8.Working frequency:100-150KHZ 9.Accessories：gift box,Micro USB cable,manual,blister 10.OEM/ODM:Welcome MOQ(OEM):3K, MOQ(ODM):8K 11:Certificates:CE/Rohs/FCC/Reach/LVD 12.Color:White/Black/OEM |  |  | Quantity | price | Delievery time
[5 empty] | Sample | 10 | 43107
[5 empty] | 1k | 6.5 | 10
[5 empty] | 3k | 6.4 | 15
[5 empty] | 5K | 6.3 | 20
Model:WL055 | ultrathin 5W table wireless charger |  |  |  | Price and Delivery time
| Packing | Size/Carton | PCS/carton | G.W/carton
|  | 250*290*410mm | 50pcs | 11kg
| Specifications | 1. 5W table wireless charger 2.2.Input: 5V/2A，Output: DC5V/1A 3.Standard:QI charging distance:10mm 4.Material:ABS+Silicon+Ancrylic 5.Product size:Φ99.6*7.2mm Package size:9.5*12*17.5cm 6.N.W:50g G.W:100g 7.Working efficiency ：>73% 8.Working frequency:100-150KHZ 9.Accessories：gift box,Micro USB cable,manual,blister 10.OEM/ODM:Welcome MOQ(OEM):3K, MOQ(ODM):8K 11:Certificates:CE/Rohs/FCC/Reach/LVD 12.Color:White/Black/OEM |  |  | Quantity | price | Delievery time
[5 empty] | Sample | 10 | 43107
[5 empty] | 1k | 3.96 | 10
[5 empty] | 3k | 3.87 | 15
[5 empty] | 5K | 3.67 | 20
Model:WL051 | ultrathin 5W table wireless charger |  |  |  | Price and Delivery time
| Packing | Size/Carton | PCS/carton | G.W/carton
|  | 250*290*410mm | 100pcs | 10.4kg
| Specifications | 1. 5W table wireless charger 2.2.Input: 5V/2A，Output: DC5V/1A 3.Standard:QI charging distance:10mm 4.Material:ABS+Silicon 5.Product size:90*90*8.5mm Package size:100*140*16mm 6.N.W:59g G.W:100g 7.Working efficiency ：>73% 8.Working frequency:100-150KHZ 9.Accessories：gift box,Micro USB cable,manual,blister 10.OEM/ODM:Welcome MOQ(OEM):3K, MOQ(ODM):8K 11:Certificates:CE/Rohs/FCC/Reach/LVD 12.Color:White/Black/OEM |  |  | Quantity | price | Delievery time
[5 empty] | Sample | 10 | 43107
[5 empty] | 1k | 6.05 | 10
[5 empty] | 3k | 5.83 | 15
[5 empty] | 5K | 5.77 | 20
Model:WL052 | 2 coils 5W wireless charger mount |  |  |  | Price and Delivery time
| Packing | Size/Carton | PCS/carton | G.W/carton
|  | 250*290*410mm | 100pcs | 10.4kg
| Specifications | 1.2 coils 5W table wireless charger mount 2.2.Input: 5V/2A，Output: DC5V/1A 3.Standard:QI charging distance:10mm 4.Material:ABS+Silicon+Ancrylic 5.Product size: Package size:100*140*16mm 6.N.W:125g G.W:280g 7.Working efficiency ：>73% 8.Working frequency:100-150KHZ 9.Accessories：gift box,Micro USB cable,manual,blister 10.OEM/ODM:Welcome MOQ(OEM):3K, MOQ(ODM):8K 11:Certificates:CE/Rohs/FCC/Reach/LVD 12.Color:White/Black/OEM |  |  | Quantity | price | Delievery time
[5 empty] | Sample | 10 | 43107
[5 empty] | 1k | 7.14 | 10
[5 empty] | 3k | 6.83 | 15
[5 empty] | 5K | 6.59 | 20
Model:WL037 | 5W table wireless charger |  |  |  | Price and Delivery time
| Packing | Size/Carton | PCS/carton | G.W/carton
|  | 250*290*410mm | 100pcs | 10.4kg
| Specifications | 1. 5W table wireless charger 2.2.Input: 5V/2A，Output: DC5V/1A 3.Standard:QI charging distance:10mm 4.Material:ABS+Silicon 5.Product size:90*90*8.5mm Package size:100*140*16mm 6.N.W:59g G.W:100g 7.Working efficiency ：>73% 8.Working frequency:100-150KHZ 9.Accessories：gift box,Micro USB cable,manual,blister 10.OEM/ODM:Welcome MOQ(OEM):3K, MOQ(ODM):8K 11:Certificates:CE/Rohs/FCC/Reach/LVD 12.Color:Red/Yellow/OEM |  |  | Quantity | price | Delievery time
[5 empty] | Sample | 10 | 43107
[5 empty] | 1k | 4.8 | 10
[5 empty] | 3k | 4.24 | 15
[5 empty] | 5K | 4.1 | 20
Model:WL004A(Small PCBA) | 5W table wireless charger |  |  |  | Price and Delivery time
| Packing | Size/Carton | PCS/carton | G.W/carton
|  | 470*330*270mm | 100pcs | 7.6kg
| Specifications | 1. 5W table wireless charger 2.2.Input: 5V/2A，Output: DC5V/1A 3.Standard:QI charging distance:10mm 4.Material:ABS+Silicon 5.Product size:69(dia)*10mm Package size:124*125*17mm 6.N.W:39g G.W:70g 7.Working efficiency ：>73% 8.Working frequency:100-150KHZ 9.Accessories：gift box,Micro USB cable,manual,blister 10.OEM/ODM:Welcome MOQ(OEM):3K, MOQ(ODM):8K 11:Certificates:CE/Rohs/FCC/Reach/LVD 12.Color:black/white/blue/green/yellow/orange/red/OEM |  |  | Quantity | price | Delievery time
[5 empty] | Sample | 10 | 43107
[5 empty] | 1k | 1.82 | 10
[5 empty] | 3k | 1.74 | 15
[5 empty] | 5K | 1.63 | 20
Model:WL004B(Big PCBA) | 5W table wireless charger |  |  |  | Price and Delivery time
| Packing | Size/Carton | PCS/carton | G.W/carton
|  | 470*330*270mm | 100pcs | 7.6kg
| Specifications | 1. 5W table wireless charger 2.2.Input: 5V/2A，Output: DC5V/1A 3.Standard:QI charging distance:10mm 4.Material:ABS+Silicon 5.Product size:69(dia)*10mm Package size:124*125*17mm 6.N.W:39g G.W:70g 7.Working efficiency ：>73% 8.Working frequency:100-150KHZ 9.Accessories：gift box,Micro USB cable,manual,blister 10.OEM/ODM:Welcome MOQ(OEM):3K, MOQ(ODM):8K 11:Certificates:CE/Rohs/FCC/Reach/LVD 12.Color:black/white/blue/green/yellow/orange/red/OEM |  |  | Quantity | price | Delievery time
[5 empty] | Sample | 10 | 43107
[5 empty] | 1k | 2.45 | 10
[5 empty] | 3k | 2.34 | 15
[5 empty] | 5K | 2.28 | 20
Model:WL001 | 5W table wireless charger |  |  |  | Price and Delivery time
| Packing | Size/Carton | PCS/carton | G.W/carton
|  | 520*350*300mm | 100pcs | 10.5g
| Specifications | 1. 5W table wireless charger 2.2.Input: 5V/2A，Output: DC5V/1A 3.Standard:QI charging distance:10mm 4.Material:ABS+Silicon 5.Product size:89*89*8mm Package size:121*170*20mm 6.N.W:76g G.W:99g 7.Working efficiency ：>73% 8.Working frequency:100-150KHZ 9.Accessories：gift box,Micro USB cable,manual,blister 10.OEM/ODM:Welcome MOQ(OEM):3K, MOQ(ODM):8K 11:Certificates:CE/Rohs/FCC/Reach/LVD 12.Color:black/white OEM |  |  | Quantity | price | Delievery time
[5 empty] | Sample | 10 | 43107
[5 empty] | 1k | 3.08 | 10
[5 empty] | 3k | 2.78 | 15
[5 empty] | 5K | 2.69 | 20
Model:WL008 | Samsung S6 table wireless charger |  |  |  | Price and Delivery time
| Packing | Size/Carton | PCS/carton | G.W/carton
|  | 520*350*300mm | 100pcs | 10.5g
| Specifications | 1. 5W table wireless charger 2.2.Input: 5V/2A，Output: DC5V/1A 3.Standard:QI charging distance:10mm 4.Material:ABS+Silicon 5.Product size:97(Dia)*20mm Package size:115*115*25mm 6.N.W:70g G.W:115g 7.Working efficiency ：>73% 8.Working frequency:100-150KHZ 9.Accessories：gift box,Micro USB cable,manual,blister 10.OEM/ODM:Welcome MOQ(OEM):3K, MOQ(ODM):8K 11:Certificates:CE/Rohs/FCC/Reach/LVD 12.Color:black/white OEM |  |  | Quantity | price | Delievery time
[5 empty] | Sample | 10 | 43107
[5 empty] | 1k | 2.33 | 10
[5 empty] | 3k | 2.19 | 15
[5 empty] | 5K | 2.07 | 20
Model:WL005 | 5W table wireless charger |  |  |  | Price and Delivery time
| Packing | Size/Carton | PCS/carton | G.W/carton
|  | 520*350*300mm | 100pcs | 10.5g
| Specifications | 1. 5W table wireless charger 2.2.Input: 5V/2A，Output: DC5V/1A 3.Standard:QI charging distance:10mm 4.Material:ABS+Silicon 5.Product size:155*85*10mm Package size:170*120*20mm 6.N.W:65g G.W:120g 7.Working efficiency ：>73% 8.Working frequency:100-150KHZ 9.Accessories：gift box,Micro USB cable,manual,blister 10.OEM/ODM:Welcome MOQ(OEM):3K, MOQ(ODM):8K 11:Certificates:CE/Rohs/FCC/Reach/LVD 12.Color:black/white OEM |  |  | Quantity | price | Delievery time
[5 empty] | Sample | 10 | 43107
[5 empty] | 1k | 3.08 | 10
[5 empty] | 3k | 2.78 | 15
[5 empty] | 5K | 2.69 | 20
Model:WL007 | 5W table wireless charger |  |  |  | Price and Delivery time
| Packing | Size/Carton | PCS/carton | G.W/carton
|  | 520*350*300mm | 100pcs | 10.5g
| Specifications | 1. 5W table wireless charger 2.2.Input: 5V/2A，Output: DC5V/1A 3.Standard:QI charging distance:10mm 4.Material:ABS+Silicon+Ancrylic 5.Product size:100*100*9mm Package size:120*141*16mm 6.N.W:79g G.W:126g 7.Working efficiency ：>73% 8.Working frequency:100-150KHZ 9.Accessories：gift box,Micro USB cable,manual,blister 10.OEM/ODM:Welcome MOQ(OEM):3K, MOQ(ODM):8K 11:Certificates:CE/Rohs/FCC/Reach/LVD 12.Color:black/white OEM |  |  | Quantity | price | Delievery time
[5 empty] | Sample | 10 | 43107
[5 empty] | 1k | 1.97 | 10
[5 empty] | 3k | 1.92 | 15
[5 empty] | 5K | 1.86 | 20
Model:WL0017 | 5W table wireless charger |  |  |  | Price and Delivery time
| Packing | Size/Carton | PCS/carton | G.W/carton
|  | 520*350*300mm | 100pcs | 10.5g
| Specifications | 1. 5W table wireless charger 2.2.Input: 5V/2A，Output: DC5V/1A 3.Standard:QI charging distance:10mm 4.Material:ABS+Silicon+Ancrylic 5.Product size:100*100*10mm Package size:120*141*16mm 6.N.W:83g G.W:130g 7.Working efficiency ：>73% 8.Working frequency:100-150KHZ 9.Accessories：gift box,Micro USB cable,manual,blister 10.OEM/ODM:Welcome MOQ(OEM):3K, MOQ(ODM):8K 11:Certificates:CE/Rohs/FCC/Reach/LVD 12.Color:black/white OEM |  |  | Quantity | price | Delievery time
[5 empty] | Sample | 10 | 43107
[5 empty] | 1k | 3 | 10
[5 empty] | 3k | 2.88 | 15
[5 empty] | 5K | 2.75 | 20
Model:WL0018 | 5W table wireless charger |  |  |  | Price and Delivery time
| Packing | Size/Carton | PCS/carton | G.W/carton
|  | 230*580*750 | 120pcs | 10.5g
| Specifications | 1. 5W table wireless charger 2.2.Input: 5V/2A，Output: DC5V/1A 3.Standard:QI charging distance:10mm 4.Material:ABS+Silicon+Ancrylic 5.Product size:95(Dia)*20mm Package size:115*25*159mm 6.N.W:50g G.W:80g 7.Working efficiency ：>73% 8.Working frequency:100-150KHZ 9.Accessories：gift box,Micro USB cable,manual,blister 10.OEM/ODM:Welcome MOQ(OEM):3K, MOQ(ODM):8K 11:Certificates:CE/Rohs/FCC/Reach/LVD 12.Color:black/white OEM |  |  | Quantity | price | Delievery time
[5 empty] | Sample | 10 | 43107
[5 empty] | 1k | 3 | 10
[5 empty] | 3k | 2.88 | 15
[5 empty] | 5K | 2.75 | 20
Model:WL0010 | Wood material 5W table wireless charger |  |  |  | Price and Delivery time
| Packing | Size/Carton | PCS/carton | G.W/carton
|  | 230*580*750 | 120pcs | 10.5g
| Specifications | 1. 5W table wireless charger 2.2.Input: 5V/2A，Output: DC5V/1A 3.Standard:QI charging distance:10mm 4.Material:Wood 5.Product size:90(Dia)*8mm Package size:120*141*16mm 6.N.W:44g G.W:90g 7.Working efficiency ：>73% 8.Working frequency:100-150KHZ 9.Accessories：gift box,Micro USB cable,manual,blister 10.OEM/ODM:Welcome MOQ(OEM):3K, MOQ(ODM):8K 11:Certificates:CE/Rohs/FCC/Reach/LVD 12.Color:wood |  |  | Quantity | price | Delievery time
[5 empty] | Sample | 10 | 43107
[5 empty] | 1k | 4.59 | 10
[5 empty] | 3k | 4.27 | 15
[5 empty] | 5K | 4.09 | 20
Model:WL0011 | Wood material 5W table wireless charger |  |  |  | Price and Delivery time
| Packing | Size/Carton | PCS/carton | G.W/carton
|  | 230*580*750 | 120pcs | 10.5g
| Specifications | 1. 5W table wireless charger 2.2.Input: 5V/2A，Output: DC5V/1A 3.Standard:QI charging distance:10mm 4.Material:Wood 5.Product size: 90*90*8mm Package size:115*25*159mm 6.N.W:54g G.W:100g 7.Working efficiency ：>73% 8.Working frequency:100-150KHZ 9.Accessories：gift box,Micro USB cable,manual,blister 10.OEM/ODM:Welcome MOQ(OEM):3K, MOQ(ODM):8K 11:Certificates:CE/Rohs/FCC/Reach/LVD 12.Color:wood |  |  | Quantity | price | Delievery time
[5 empty] | Sample | 10 | 43107
[5 empty] | 1k | 4.59 | 10
[5 empty] | 3k | 4.27 | 15
[5 empty] | 5K | 4.09 | 20
Model:WL0012 | Wood material 5W table wireless charger |  |  |  | Price and Delivery time
| Packing | Size/Carton | PCS/carton | G.W/carton
|  | 230*580*750 | 120pcs | 10.5g
| Specifications | 1. 5W table wireless charger 2.2.Input: 5V/2A，Output: DC5V/1A 3.Standard:QI charging distance:10mm 4.Material:Wood 5.Product size: 90*90*8mm Package size:120*141*16mm 6.N.W:54g G.W:100g 7.Working efficiency ：>73% 8.Working frequency:100-150KHZ 9.Accessories：gift box,Micro USB cable,manual,blister 10.OEM/ODM:Welcome MOQ(OEM):3K, MOQ(ODM):8K 11:Certificates:CE/Rohs/FCC/Reach/LVD 12.Color:wood |  |  | Quantity | price | Delievery time
[5 empty] | Sample | 10 | 43107
[5 empty] | 1k | 4.59 | 10
[5 empty] | 3k | 4.27 | 15
[5 empty] | 5K | 4.09 | 20
Model:WL0014 | Wood material 5W table wireless charger |  |  |  | Price and Delivery time
| Packing | Size/Carton | PCS/carton | G.W/carton
|  | 250*290*410mm | 100pcs | 10.5g
| Specifications | 1. 5W table wireless charger 2.2.Input: 5V/2A，Output: DC5V/1A 3.Standard:QI charging distance:10mm 4.Material:Wood 5.Product size: 90*90*8mm Package size:120*141*16mm 6.N.W:54g G.W:100g 7.Working efficiency ：>73% 8.Working frequency:100-150KHZ 9.Accessories：gift box,Micro USB cable,manual,blister 10.OEM/ODM:Welcome MOQ(OEM):3K, MOQ(ODM):8K 11:Certificates:CE/Rohs/FCC/Reach/LVD 12.Color:wood |  |  | Quantity | price | Delievery time
[5 empty] | Sample | 10 | 43107
[5 empty] | 1k | 4.59 | 10
[5 empty] | 3k | 4.27 | 15
[5 empty] | 5K | 4.09 | 20
Model:WL028B | 5W table wireless charger |  |  |  | Price and Delivery time
| Packing | Size/Carton | PCS/carton | G.W/carton
|  | 250*290*410mm | 100pcs | 10.5g
| Specifications | 1. 5W table wireless charger 2.2.Input: 5V/2A，Output: DC5V/1A 3.Standard:QI charging distance:10mm 4.Material:ABS+Acrylic+Silicon 5.Product size: 94*94*13mm Package size:120*141*16mm 6.N.W:75g G.W:126g 7.Working efficiency ：>73% 8.Working frequency:100-150KHZ 9.Accessories：gift box,Micro USB cable,manual,blister 10.OEM/ODM:Welcome MOQ(OEM):3K, MOQ(ODM):8K 11:Certificates:CE/Rohs/FCC/Reach/LVD 12.Color:White/Black/OEM |  |  | Quantity | price | Delievery time
[5 empty] | Sample | 10 | 43107
[5 empty] | 1k | 3.31 | 10
[5 empty] | 3k | 3.14 | 15
[5 empty] | 5K | 3.06 | 20
Model:WL013 | Ultrathin 5W table wireless charger |  |  |  | Price and Delivery time
| Packing | Size/Carton | PCS/carton | G.W/carton
|  | 250*290*410mm | 100pcs | 10.5g
| Specifications | 1.Ultrathin 5W table wireless charger 2.Input: 5V/2A，Output: DC5V/1A 3.Standard:QI charging distance:10mm 4.Material:ABS+Acrylic 5.Product size:89(Dia)*7mm Package size:91*112*9mm 6.N.W:46g G.W:53.6g 7.Working efficiency ：>73% 8.Working frequency:100-150KHZ 9.Accessories：gift box,Micro USB cable,manual,blister 10.OEM/ODM:Welcome MOQ(OEM):3K, MOQ(ODM):8K 11:Certificates:CE/Rohs/FCC/Reach/LVD 12.Color:White/Black OEM |  |  | Quantity | price | Delievery time
[5 empty] | Sample | 10 | 43107
[5 empty] | 1k | 3.27 | 10
[5 empty] | 3k | 3.08 | 15
[5 empty] | 5K | 3.01 | 20
Model:WL031 | 3 coils Aluminium table wireless charger |  |  |  | Price and Delivery time
| Packing | Size/Carton | PCS/carton | G.W/carton
|  | 250*290*410mm | 100pcs | 10.5g
| Specifications | 1. 3 coils Aluminium table wireless charger 2.2.Input: 5V/2A，Output: DC5V/1A 3.Standard:QI charging distance:10mm 4.Material:Acrylic+Aluminium 5.Product size:70.5*130.5*8mm Package size:90.7*170*20.5mm 6.N.W:132g G.W:250g 7.Working efficiency ：>73% 8.Working frequency:100-150KHZ 9.Accessories：gift box,Micro USB cable,manual,blister 10.OEM/ODM:Welcome MOQ(OEM):3K, MOQ(ODM):8K 11:Certificates:CE/Rohs/FCC/Reach/LVD 12.Color:Silver/Black/rose OEM |  |  | Quantity | price | Delievery time
[5 empty] | Sample | 10 | 43107
[5 empty] | 1k | 8.33 | 10
[5 empty] | 3k | 8.04 | 15
[5 empty] | 5K | 7.73 | 20
Model:WL030 | 5W Aluminium table wireless charger |  |  |  | Price and Delivery time
| Packing | Size/Carton | PCS/carton | G.W/carton
|  | 250*290*410mm | 100pcs | 10.5g
| Specifications | 1.Ultrathin 5W Aluminium table wireless charger 2.Input: 5V/2A，Output: DC5V/1A 3.Standard:QI charging distance:10mm 4.Material:Aluminium+Acrylic+Silicon 5.Product size:100(Dia)*10mm Package size:120*120*40mm 6.N.W:125g G.W:236g 7.Working efficiency ：>73% 8.Working frequency:100-150KHZ 9.Accessories：gift box,Micro USB cable,manual,blister 10.OEM/ODM:Welcome MOQ(OEM):3K, MOQ(ODM):8K 11:Certificates:CE/Rohs/FCC/Reach/LVD 12.Color:Silver/Black/rose OEM |  |  | Quantity | price | Delievery time
[5 empty] | Sample | 10 | 43107
[5 empty] | 1k | 5.27 | 10
[5 empty] | 3k | 5.11 | 15
[5 empty] | 5K | 5 | 20
Model:WL040 | 5W table wireless charger mount |  |  |  | Price and Delivery time
| Packing | Size/Carton | PCS/carton | G.W/carton
|  | 250*290*410mm | 100pcs | 10.5g
| Specifications | 1.5W table wireless charger mount 2.Input: 5V/2A，Output: DC5V/1A 3.Standard:QI charging distance:10mm 4.Material:Aluminium+Acrylic+Silicon 5.Product size:110*72*16mm Package size:115*125*24mm 6.N.W:55g G.W:115g 7.Working efficiency ：>73% 8.Working frequency:100-150KHZ 9.Accessories：gift box,Micro USB cable,manual,blister 10.OEM/ODM:Welcome MOQ(OEM):3K, MOQ(ODM):8K 11:Certificates:CE/Rohs/FCC/Reach/LVD 12.Color:Black/White OEM |  |  | Quantity | price | Delievery time
[5 empty] | Sample | 10 | 43107
[5 empty] | 1k | 4.5 | 10
[5 empty] | 3k | 4.4 | 15
[5 empty] | 5K | 4.09 | 20
Wireless Charger

## Wireless power bank
SHENZHEN XPGTECH CO..LTD ADD：5F,Building B, PinChuangYuan Technology Garden， 42# Industrial East Road ,Longhua, Shenzhen, China Tel:+86-755-29057966(808) Fax:+86-755-29057966 Website:www.xpgtech.com Cell:+86-17727486086 Email:cara@xpgtech.com
Model:WLP013 | 8000MAH Type-C input wireless power bank |  |  |  | Price and Delivery time
| Packing | Size/Carton | PCS/carton | G.W/carton
|  | 250*290*410mm | 50pcs | 11kg
| Specifications | 1.Capacity:8000mAh Standard: QI 2.wireless Input: DC 5V/2000MA(Max) Ouput:5.0V/1000MA(Max) 3.USB & Type-C Input:DC 5V/2000MA(Max) Output:DC 5V/2100MA 4.Working frequency:100-150KHZ 5.Working efficiency ：>73% 6.Accessories：gift box,Micro USB cable,manual 7.Material:ABS+Silicon+Rubber finished 8.Product size:70*138*15mm Package size:193*93*30mm 9.N.W:188g G.W:248g 10.OEM/ODM:Welcome MOQ(OEM):3K, MOQ(ODM):8K 11:Certificates:CE/Rohs/FCC/Reach/LVD 12.Color:White/Black/blue/Gray OEM |  |  | Quantity | price | Delievery time
[5 empty] | Sample | 15 | 43107
[5 empty] | 1k | 9.89 | 10
[5 empty] | 3k | 9.82 | 15
[5 empty] | 5K | 9.74 | 20
Model:WLP008 | 7000MAH Ultyrathin Succinct design wireless power bank |  |  |  | Price and Delivery time
| Packing | Size/Carton | PCS/carton | G.W/carton
|  | 250*290*410mm | 50pcs | 11kg
| Specifications | 1.Capacity:7000mAh Standard: QI 2.wireless Input: DC 5V/2000MA(Max) Ouput:5.0V/1000MA(Max) 3.USB : Input:DC 5V/2000MA(Max) Output:DC 5V/2100MA 4.Working frequency:100-150KHZ 5.Working efficiency ：>73% 6.Accessories：gift box,Micro USB cable,manual 7.Material:ABS+Aluminium 8.Product size:148*71*11mm Package size:193*93*30mm 9.N.W:188g G.W:248g 10.OEM/ODM:Welcome MOQ(OEM):3K, MOQ(ODM):8K 11:Certificates:CE/Rohs/FCC/Reach/LVD 12.Color:White/Black/ OEM |  |  | Quantity | price | Delievery time
[5 empty] | Sample | 15 | 43107
[5 empty] | 1k | 9.09 | 10
[5 empty] | 3k | 8.6 | 15
[5 empty] | 5K | 8.49 | 20
Model:WLP009 | 10000MAH Ultyrathin Succinct design wireless power bank |  |  |  | Price and Delivery time
| Packing | Size/Carton | PCS/carton | G.W/carton
|  | 250*290*410mm | 50pcs | 11kg
| Specifications | 1.Capacity:10000mAh Standard: QI 2.wireless Input: DC 5V/2000MA(Max) Ouput:5.0V/1000MA(Max) 3.USB : Input:DC 5V/2000MA(Max) Output:DC 5V/2100MA 4.Working frequency:100-150KHZ 5.Working efficiency ：>73% 6.Accessories：gift box,Micro USB cable,manual 7.Material:ABS+Aluminium 8.Product size:148*71*15mm Package size:193*93*30mm 9.N.W:200g G.W:270g 10.OEM/ODM:Welcome MOQ(OEM):3K, MOQ(ODM):8K 11:Certificates:CE/Rohs/FCC/Reach/LVD 12.Color:White/Black/ OEM |  |  | Quantity | price | Delievery time
[5 empty] | Sample | 15 | 43107
[5 empty] | 1k | 9.8 | 10
[5 empty] | 3k | 9.46 | 15
[5 empty] | 5K | 9.25 | 20
Model:WLP010 | 7000MAH wireless power bank with Lightning and Android Connector |  |  |  | Price and Delivery time
| Packing | Size/Carton | PCS/carton | G.W/carton
|  | 250*290*410mm | 50pcs | 11kg
| Specifications | 1.Capacity:7000mAh Standard: QI 2.wireless Input: DC 5V/2000MA(Max) Ouput:5.0V/1000MA(Max) 3.USB&Type-C : Input:DC 5V/2000MA(Max) Output:DC 5V/2100MA 4.Working frequency:100-150KHZ 5.Working efficiency ：>73% 6.Accessories：gift box,Micro USB cable,manual 7.Material:ABS+Aluminium+Rubberfinished 8.Product size:148*71*15mm Package size:193*93*30mm 9.N.W:188g G.W:248g 10.OEM/ODM:Welcome MOQ(OEM):3K, MOQ(ODM):8K 11:Certificates:CE/Rohs/FCC/Reach/LVD 12.Color:White/Black/ OEM |  |  | Quantity | price | Delievery time
[5 empty] | Sample | 15 | 43107
[5 empty] | 1k | 8.03 | 10
[5 empty] | 3k | 7.96 | 15
[5 empty] | 5K | 7.9 | 20
Model:WLP011 | 10000MAH wireless power bank with Lightning and Android Connector |  |  |  | Price and Delivery time
| Packing | Size/Carton | PCS/carton | G.W/carton
|  | 250*290*410mm | 50pcs | 11kg
| Specifications | 1.Capacity:10000mAh Standard: QI 2.wireless Input: DC 5V/2000MA(Max) Ouput:5.0V/1000MA(Max) 3.USB : Input:DC 5V/2000MA(Max) Output:DC 5V/2100MA 4.Working frequency:100-150KHZ 5.Working efficiency ：>73% 6.Accessories：gift box,Micro USB cable,manual 7.Material:ABS+Aluminium+Rubberfinished 8.Product size:148*76*14mm Package size:193*93*30mm 9.N.W:218g G.W:248g 10.OEM/ODM:Welcome MOQ(OEM):3K, MOQ(ODM):8K 11:Certificates:CE/Rohs/FCC/Reach/LVD 12.Color:White/Black/ OEM |  |  | Quantity | price | Delievery time
[5 empty] | Sample | 15 | 43107
[5 empty] | 1k | 12.5 | 10
[5 empty] | 3k | 12.15 | 15
[5 empty] | 5K | 12 | 20
Model:WLP012 | 6000MAH wireless power bank |  |  |  | Price and Delivery time
| Packing | Size/Carton | PCS/carton | G.W/carton
|  | 250*290*410mm | 50pcs | 11kg
| Specifications | 1.Capacity:6000mAh Standard: QI 2.wireless Input: DC 5V/2000MA(Max) Ouput:5.0V/1000MA(Max) 3.USB : Input:DC 5V/2000MA(Max) Output:DC 5V/2100MA 4.Working frequency:100-150KHZ 5.Working efficiency ：>73% 6.Accessories：gift box,Micro USB cable,manual 7.Material:ABS+Aluminium 8.Product size:145*75*16mm Package size:193*93*30mm 9.N.W:181g G.W:247g 10.OEM/ODM:Welcome MOQ(OEM):3K, MOQ(ODM):8K 11:Certificates:CE/Rohs/FCC/Reach/LVD 12.Color:White/Black/ OEM |  |  | Quantity | price | Delievery time
[5 empty] | Sample | 15 | 43107
[5 empty] | 1k | 8.03 | 10
[5 empty] | 3k | 7.96 | 15
[5 empty] | 5K | 7.9 | 20
Model:WLP006 | 8000MAH 3 ion one wireless power bank built in receiver |  |  |  | Price and Delivery time
| Packing | Size/Carton | PCS/carton | G.W/carton
|  | 250*290*410mm | 50pcs | 11kg
| Specifications | 1.Capacity:8000mAh Standard: QI 2.wireless Input: DC 5V/2000MA(Max) Ouput:5.0V/1000MA(Max) 3.USB & Type-C: Input:DC 5V/2000MA(Max) Output:DC 5V/2100MA 4.Working frequency:100-150KHZ 5.Working efficiency ：>73% 6.Accessories：gift box,Micro USB cable,manual 7.Material:ABS+Silicon+Rubber finished 8.Product size:135*63*18mm Package size:45*100*160mm 9.N.W:210g G.W:330g 10.OEM/ODM:Welcome MOQ(OEM):3K, MOQ(ODM):8K 11:Certificates:CE/Rohs/FCC/Reach/LVD 12.Color:White/Black/Gray OEM |  |  | Quantity | price | Delievery time
[5 empty] | Sample | 15 | 43107
[5 empty] | 1k | 10.14 | 10
[5 empty] | 3k | 9.93 | 15
[5 empty] | 5K | 9.88 | 20
Model:WLP003 | 8000MAH wireless power bank |  |  |  | Price and Delivery time
| Packing | Size/Carton | PCS/carton | G.W/carton
|  | 250*290*410mm | 50pcs | 11kg
| Specifications | 1.Capacity:8000mAh Standard: QI 2.wireless Input: DC 5V/2000MA(Max) Ouput:5.0V/1000MA(Max) 3.USB: Input:DC 5V/2000MA(Max) Output:DC 5V/2100MA 4.Working frequency:100-150KHZ 5.Working efficiency ：>73% 6.Accessories：gift box,Micro USB cable,manual 7.Material:ABS+Aluminium+Rubber finished 8.Product size:153*75*12mm Package size:195*120*25MM 9.N.W:210g G.W:330g 10.OEM/ODM:Welcome MOQ(OEM):3K, MOQ(ODM):8K 11:Certificates:CE/Rohs/FCC/Reach/LVD 12.Color:White/Black/Gray OEM |  |  | Quantity | price | Delievery time
[5 empty] | Sample | 15 | 43107
[5 empty] | 1k | 10.14 | 10
[5 empty] | 3k | 9.93 | 15
[5 empty] | 5K | 9.88 | 20
Model:WLP004 | 8000MAH wireless power bank |  |  |  | Price and Delivery time
| Packing | Size/Carton | PCS/carton | G.W/carton
|  | 250*290*410mm | 50pcs | 11kg
| Specifications | 1.Capacity:8000mAh Standard: QI 2.wireless Input: DC 5V/2000MA(Max) Ouput:5.0V/1000MA(Max) 3.USB: Input:DC 5V/2000MA(Max) Output:DC 5V/2100MA 4.Working frequency:100-150KHZ 5.Working efficiency ：>73% 6.Accessories：gift box,Micro USB cable,manual 7.Material:Wood 8.Product size:14*75*148MM Package size: 9.N.W:106g G.W:156g 10.OEM/ODM:Welcome MOQ(OEM):3K, MOQ(ODM):8K 11:Certificates:CE/Rohs/FCC/Reach/LVD 12.Color:Wood |  |  | Quantity | price | Delievery time
[5 empty] | Sample | 15 | 43107
[5 empty] | 1k | 10.14 | 10
[5 empty] | 3k | 9.93 | 15
[5 empty] | 5K | 8.8 | 20
Wireless Power Bank

## Wireless car charger
SHENZHEN XPGTECH CO..LTD ADD：5F,Building B, PinChuangYuan Technology Garden， 42# Industrial East Road ,Longhua, Shenzhen, China Tel:+86-755-29057966(808) Fax:+86-755-29057966 Website:www.xpgtech.com Cell:+86-17727486086 Email:cara@xpgtech.com
Model:WLC010 | 10W fast gravity sensor wireless car charger mount |  |  |  | Price and Delivery time
| Packing | Size/Carton | PCS/carton | G.W/carton
|  | 250*290*410mm | 50pcs | 11kg
| Specifications | 1. 10W wireless fast car charger mount 2.Input: DC9V/1.67A , 5V~2A，Output: 5V/2A(Fast charger) DC5V±0.1V/1A(Normal speed) 3.Standard:QI charging distance:10mm 4.Material:ABS+silicon+electroplate 5.Product size:120*90*23mm Package size: 6.N.W:60g G.W:120g 7.Working efficiency ：>73% 8.Working frequency:100-150KHZ 9.Accessories：gift box,USB cable,manual,blister 10.OEM/ODM:Welcome MOQ(OEM):3K, MOQ(ODM):8K 11:Certificates:CE/Rohs/FCC/Reach/LVD 12.Color:Black/Rose/OEM |  |  | Quantity | price | Delievery time
[5 empty] | Sample | 15 | 43107
[5 empty] | 1k | 9.1 | 10
[5 empty] | 3k | 9 | 15
[5 empty] | 5K | 8.94 | 20
Model:WLC011 | 10W fast gravity sensor wireless car charger mount |  |  |  | Price and Delivery time
| Packing | Size/Carton | PCS/carton | G.W/carton
|  | 250*290*410mm | 50pcs | 11kg
| Specifications | 1. 10W wireless fast car charger mount 2.Input: DC9V/1.67A , 5V~2A，Output: 5V/2A(Fast charger) DC5V±0.1V/1A(Normal speed) 3.Standard:QI charging distance:10mm 4.Material:ABS+silicon+electroplate+Rubber finished 5.Product size:120*90*23mm Package size:128*114*50 6.N.W:60g G.W:110g 7.Working efficiency ：>73% 8.Working frequency:100-150KHZ 9.Accessories：gift box,USB cable,manual,blister 10.OEM/ODM:Welcome MOQ(OEM):3K, MOQ(ODM):8K 11:Certificates:CE/Rohs/FCC/Reach/LVD 12.Color:Black/Rose/OEM |  |  | Quantity | price | Delievery time
[5 empty] | Sample | 15 | 43107
[5 empty] | 1k | 8.32 | 10
[5 empty] | 3k | 8.15 | 15
[5 empty] | 5K | 7.96 | 20
Model:WLC002 | 5W wireless car charger mount |  |  |  | Price and Delivery time
| Packing | Size/Carton | PCS/carton | G.W/carton
|  | 250*290*410mm | 50pcs | 11kg
| Specifications | 1. 5W wireless car charger mount 2.Input: DC5V/2A Output:DC5V/1A 3.Standard:QI charging distance:10mm 4.Material:ABS+silicon 5.Product size:62*160*126mm Package size:102*74*185mm 6.N.W:136g G.W:220g 7.Working efficiency ：>73% 8.Working frequency:100-150KHZ 9.Accessories：gift box,USB cable,manual,blister 10.OEM/ODM:Welcome MOQ(OEM):3K, MOQ(ODM):8K 11:Certificates:CE/Rohs/FCC/Reach/LVD 12.Color:Black/OEM |  |  | Quantity | price | Delievery time
[5 empty] | Sample | 15 | 43107
[5 empty] | 1k | 6.85 | 10
[5 empty] | 3k | 6.19 | 15
[5 empty] | 5K | 5.99 | 20
Model:WLC003 | 5W wireless car charger mount |  |  |  | Price and Delivery time
| Packing | Size/Carton | PCS/carton | G.W/carton
|  | 250*290*410mm | 50pcs | 11kg
| Specifications | 1. 5W wireless car charger mount 2.Input: DC5V/2A Output:DC5V/1A 3.Standard:QI charging distance:10mm 4.Material:ABS+silicon 5.Product size:65*138*115mm Package size:102*74*185mm 6.N.W:150g G.W:214g 7.Working efficiency ：>73% 8.Working frequency:100-150KHZ 9.Accessories：gift box,USB cable,manual,blister 10.OEM/ODM:Welcome MOQ(OEM):3K, MOQ(ODM):8K 11:Certificates:CE/Rohs/FCC/Reach/LVD 12.Color:Black/OEM |  |  | Quantity | price | Delievery time
[5 empty] | Sample | 15 | 43107
[5 empty] | 1k | 6.8 | 10
[5 empty] | 3k | 6.15 | 15
[5 empty] | 5K | 5.99 | 20
Model:WLC008 | 5W wireless car charger mount |  |  |  | Price and Delivery time
| Packing | Size/Carton | PCS/carton | G.W/carton
|  | 250*290*410mm | 50pcs | 11kg
| Specifications | 1. 5W wireless car charger mount 2.Input: DC5V/2A Output:DC5V/1A 3.Standard:QI charging distance:10mm 4.Material:ABS+silicon+Ancrylic 5.Product size:90*90*8.5mm Package size:100*140*16mm 6.N.W:59g G.W:100g 7.Working efficiency ：>73% 8.Working frequency:100-150KHZ 9.Accessories：gift box,USB cable,manual,blister 10.OEM/ODM:Welcome MOQ(OEM):3K, MOQ(ODM):8K 11:Certificates:CE/Rohs/FCC/Reach/LVD 12.Color:Black/OEM |  |  | Quantity | price | Delievery time
[5 empty] | Sample | 15 | 43107
[5 empty] | 1k | 3.79 | 10
[5 empty] | 3k | 3.38 | 15
[5 empty] | 5K | 3.35 | 20
Model:WLC009 | 5W wireless car charger mount |  |  |  | Price and Delivery time
| Packing | Size/Carton | PCS/carton | G.W/carton
|  | 250*290*410mm | 50pcs | 11kg
| Specifications | 1. 5W wireless car charger mount 2.Input: DC5V/2A Output:DC5V/1A 3.Standard:QI charging distance:10mm 4.Material:ABS+silicon+Ancrylic 5.Product size:90*90*8.5mm Package size:100*140*16mm 6.N.W:59g G.W:100g 7.Working efficiency ：>73% 8.Working frequency:100-150KHZ 9.Accessories：gift box,USB cable,manual,blister 10.OEM/ODM:Welcome MOQ(OEM):3K, MOQ(ODM):8K 11:Certificates:CE/Rohs/FCC/Reach/LVD 12.Color:Black/OEM |  |  | Quantity | price | Delievery time
[5 empty] | Sample | 15 | 43107
[5 empty] | 1k | 6.81 | 10
[5 empty] | 3k | 6.49 | 15
[5 empty] | 5K | 6.48 | 20
Wireless Car Charger

## Wireless receiver
SHENZHEN XPGTECH CO..LTD ADD：5F,Building B, PinChuangYuan Technology Garden， 42# Industrial East Road ,Longhua, Shenzhen, China Tel:+86-755-29057966(808) Fax:+86-755-29057966 Website:www.xpgtech.com Cell:+86-17727486086 Email:cara@xpgtech.com
Model:WLRI7B2 | 10W fast gravity sensor wireless car charger mount |  |  |  | Price and Delivery time
| Packing | Size/Carton | PCS/carton | G.W/carton
|  | 250*290*410mm | 50pcs | 11kg
| Specifications | 1.Specializing for iPhone 7, not hot when charging,high quality, soft material easy to install and disassemble 2.Output: DC5V/1000mah，Input:5V/1100mah 3.Standard:QI charging distance:10mm 4.Material:silicon 5.Product size:143*70*15mm Package size:213*14*21mm 6.N.W:30g G.W:60g 7:Certificates:CE/Rohs/FCC/Reach/LVD 8.Color:Black/Rose/OEM |  |  | Quantity | price | Delievery time
[5 empty] | Sample | 15 | 43107
[5 empty] | 1k | 5.07 | 10
[5 empty] | 3k | 4.83 | 15
[5 empty] | 5K | 4.74 | 20
Model:WLRI7BP2 | 10W fast gravity sensor wireless car charger mount |  |  |  | Price and Delivery time
| Packing | Size/Carton | PCS/carton | G.W/carton
|  | 250*290*410mm | 50pcs | 11kg
| Specifications | 1.Specializing for iPhone 7, not hot when charging,high quality, soft material easy to install and disassemble 2.Output: DC5V/1000mah，Input:5V/1100mah 3.Standard:QI charging distance:10mm 4.Material:silicon 5.Product size:159*80*15mm Package size:213*14*21mm 6.N.W:40g G.W:70g 7:Certificates:CE/Rohs/FCC/Reach/LVD 8.Color:Black/Rose/OEM |  |  | Quantity | price | Delievery time
[5 empty] | Sample | 15 | 43107
[5 empty] | 1k | 5.07 | 10
[5 empty] | 3k | 4.83 | 15
[5 empty] | 5K | 4.74 | 20
Model:WLRI5X | 10W fast gravity sensor wireless car charger mount |  |  |  | Price and Delivery time
| Packing | Size/Carton | PCS/carton | G.W/carton
|  | 250*290*410mm | 50pcs | 11kg
| Specifications | 1.Universal for iphone, not hot when charging,high quality, FPC can be folded more than 1000 times 2.Output: DC5V/1000mah，Input:5V/1100mah 3.Standard:QI charging distance:10mm 4.Material:silicon+Copper 5.Product size: 96.5*45*1mm 6.N.W:7g G.W:8g 7:Certificates:CE/Rohs/FCC/Reach/LVD 8.Color:Black/Rose/OEM |  |  | Quantity | price | Delievery time
[5 empty] | Sample | 15 | 43107
[5 empty] | 1k | 2.64 | 10
[5 empty] | 3k | 2.35 | 15
[5 empty] | 5K | 2.34 | 20
Model:WLRWXZ & WLRWXF | 10W fast gravity sensor wireless car charger mount |  |  |  | Price and Delivery time
| Packing | Size/Carton | PCS/carton | G.W/carton
|  | 250*290*410mm | 50pcs | 11kg
| Specifications | 1.Universal for iphone, not hot when charging,high quality, FPC can be folded more than 1000 times 2.Output: DC5V/1000mah，Input:5V/1100mah 3.Standard:QI charging distance:10mm 4.Material:silicon+Copper 5.Product size: 96.5*45*1mm 6.N.W:7g G.W:8g 7:Certificates:CE/Rohs/FCC/Reach/LVD 8.Color:Black/Rose/OEM |  |  | Quantity | price | Delievery time
[5 empty] | Sample | 15 | 43107
[5 empty] | 1k | 2.64 | 10
[5 empty] | 3k | 2.35 | 15
[5 empty] | 5K | 2.34 | 20
Model: WLRWTCX | 10W fast gravity sensor wireless car charger mount |  |  |  | Price and Delivery time
| Packing | Size/Carton | PCS/carton | G.W/carton
|  | 250*290*410mm | 50pcs | 11kg
| Specifications | 1.Universal for iphone, not hot when charging,high quality, FPC can be folded more than 1000 times 2.Output: DC5V/1000mah，Input:5V/1100mah 3.Standard:QI charging distance:10mm 4.Material:silicon+Copper 5.Product size: 96.5*45*1mm 6.N.W:7g G.W:8g 7:Certificates:CE/Rohs/FCC/Reach/LVD 8.Color:Black/Rose/OEM |  |  | Quantity | price | Delievery time
[5 empty] | Sample | 15 | 43107
[5 empty] | 1k | 2.64 | 10
[5 empty] | 3k | 2.35 | 15
[5 empty] | 5K | 2.34 | 20
Wireless Receiver